## DVU Selection Guide
FW Murphy DVU Selection Guide
Please answer the following questions about your application
What is the diameter of your vessel? Note: Vessel must be oriented vertically. |  | 20 | inches
What is the desired length or duration of the dump cycle? |  | 2 | seconds
What is your vessel pressure? |  | 2000 | psig
What is the pressure at the outlet of your DVU? |  | 0 | psig
Calculated Selection Criteria
Gallons of fluid that need to be drained in order to reset the LS | 4.08 | gal
Flow rate needed to reset the LS in the desired time | 122.4 | gpm
Cv needed to achieve the desired flow rate | 2.7369 | Cv
DVU selection for above application
Model | Max Pressure (psig) | Cv | Estimated Dump Cycle Duration for this Application (sec) | MWP appropriate for application | Cv appropriate for application |  |  | Is Product Appropriate
DVU150 | 1800 | 2.6 | 2.1053 | BAD | BAD | 0 | 0 | FALSE | Dump valve is not rated for your vessel pressure. Dump valve flow rate will not achieve required flow.
DVU175 | 1800 | 2.9 | 1.8875 | BAD | OK | 0 | 1 | FALSE | Dump valve is not rated for your vessel pressure.
DVU2105 | 500 | 13.2387 | 0.41348 | BAD | OK | 0 | 1 | FALSE | Dump valve is not rated for your vessel pressure.
DVU2115 | 1500 | 7.1002 | 0.77095 | BAD | OK | 0 | 1 | FALSE | Dump valve is not rated for your vessel pressure.
DVU2120 | 2000 | 4.496 | 1.2175 | OK | OK | 1 | 1 | TRUE
Note: Values are based on the ability to deliver the desired flow and operate under the given vessel pressure. In the case where more than one device will meet the selection criteria, it is important to know that a larger Cv flows more and smaller Cv flows less.

## DVU Data Library (hidden)
DVU 150
delta P | Cv | Flowrate
11.8058 | 2.664 | 9.1534
5.9652 | 2.635 | 6.4357
1.5951 | 2.541 | 3.2092
DVU 175
delta P | Cv | Flowrate
11.7814 | 2.903 | 9.9643
6.4913 | 2.889 | 7.3606
1.8517 | 2.843 | 3.8686
DVU 2105
delta P | Cv | Flowrate
12.1026 | 13.099 | 45.5698
6.3111 | 13.164 | 33.0704
1.2627 | 13.453 | 15.1169
DVU 2115
delta P | Cv | Flowrate
11.9809 | 7.0455 | 24.3869
5.8337 | 7.0785 | 17.0968
1.5654 | 7.1765 | 8.979
DVU 2120
delta P | Cv | Flowrate
12.0366 | 4.482 | 15.5498
5.8975 | 4.481 | 10.882
1.4144 | 4.525 | 5.3815
|  |  | dP1 | dP2 | dP avg | PSI |  | Cv1 | Cv2 | Cv avg | Flowrate
|  |  | 0.82382 | 0.80414 | 0.81398 | 11.8058 |  | 2.54 | 2.788 | 2.664 | 9.1534
| DVU150 |  | 0.41218 | 0.41039 | 0.41129 | 5.9652 |  | 2.518 | 2.752 | 2.635 | 6.4357
|  |  | 0.11458 | 0.10537 | 0.10998 | 1.5951 |  | 2.434 | 2.648 | 2.541 | 3.2092
|  |  | 0.82042 | 0.80417 | 0.8123 | 11.7814 |  | 3.082 | 2.724 | 2.903 | 9.9643
| DVU175 |  | 0.4577 | 0.43742 | 0.44756 | 6.4913 |  | 3.076 | 2.702 | 2.889 | 7.3606
|  |  | 0.13998 | 0.11536 | 0.12767 | 1.8517 |  | 3.042 | 2.644 | 2.843 | 3.8686
|  |  | 0.86183 | 0.80705 | 0.83444 | 12.1026 |  | 13.403 | 12.795 | 13.099 | 45.5698
| DVU2105 |  | 0.46342 | 0.40685 | 0.43513 | 6.3111 |  | 13.508 | 12.82 | 13.164 | 33.0704
|  |  | 0.091186 | 0.082928 | 0.087057 | 1.2627 |  | 14.072 | 12.834 | 13.453 | 15.1169
|  |  | 0.8404 | 0.8117 | 0.82605 | 11.9809 |  | 7.202 | 6.889 | 7.0455 | 24.3869
| DVU2115 |  | 0.40496 | 0.39948 | 0.40222 | 5.8337 |  | 7.294 | 6.863 | 7.0785 | 17.0968
|  |  | 0.097411 | 0.11845 | 0.10793 | 1.5654 |  | 7.575 | 6.778 | 7.1765 | 8.979
|  |  | 0.84249 | 0.8173 | 0.82989 | 12.0366 |  | 4.657 | 4.307 | 4.482 | 15.5498
| DVU2120 |  | 0.40154 | 0.4117 | 0.40662 | 5.8975 |  | 4.664 | 4.298 | 4.481 | 10.882
|  |  | 0.097359 | 0.097678 | 0.097518 | 1.4144 |  | 4.8 | 4.25 | 4.525 | 5.3815
DVU Family Specs Summary
| DVU Model | Max Working Pressure (psi) | Flowrate Coefficient (Cv) at Full Open
| DVU150 | 1800 | 2.6133
| DVU175 | 1800 | 2.8783
| DVU2105 | 500 | 13.2387
| DVU2115 | 1500 | 7.1002
| DVU2120 | 2000 | 4.496
DVU flow rate based on Cv (gpm)
|  | ΔP: Pressure across the valve (psi) | DVU 150 | DVU 175 | DVU 2105 | DVU 2115 | DVU 2120
|  | 5 | 5.8436 | 6.4361 | 29.6026 | 15.8765 | 10.0534
|  | 10 | 8.2641 | 9.1021 | 41.8643 | 22.4527 | 14.2176
|  | 20 | 11.6872 | 12.8723 | 59.2051 | 31.7529 | 20.1067
|  | 40 | 16.5282 | 18.2042 | 83.7287 | 44.9054 | 28.4352
|  | 60 | 20.2428 | 22.2955 | 102.5463 | 54.9977 | 34.8259
|  | 80 | 23.3744 | 25.7446 | 118.4102 | 63.5058 | 40.2134
|  | 100 | 26.1333 | 28.7833 | 132.3867 | 71.0017 | 44.96
|  | 200 | 36.9581 | 40.7058 | 187.223 | 100.4115 | 63.583
|  | 300 | 45.2643 | 49.8542 | 229.3004 | 122.9785 | 77.873
|  | 400 | 52.2667 | 57.5667 | 264.7733 | 142.0033 | 89.92
|  | 500 | 58.4359 | 64.3615 | 296.0256 | 158.7646 | 100.5336
|  | 600 | 64.0133 | 70.5045 |  | 173.9179 | 110.1291
|  | 700 | 69.1423 | 76.1535 |  | 187.8528 | 118.953
|  | 800 | 73.9162 | 81.4116 |  | 200.823 | 127.1661
|  | 900 | 78.4 | 86.35 |  | 213.005 | 134.88
|  | 1000 | 82.6409 | 91.0209 |  | 224.527 | 142.176
|  | 1100 | 86.6745 | 95.4635 |  | 235.4859 | 149.1155
|  | 1200 | 90.5285 | 99.7084 |  | 245.957 | 155.746
|  | 1300 | 94.2251 | 103.7798 |  | 256.0001 | 162.1056
|  | 1400 | 97.782 | 107.6974 |  | 265.6639 | 168.2249
|  | 1500 | 101.214 | 111.4774 |  | 274.9883 | 174.1293
|  | 1600 | 104.5333 | 115.1333 |  |  | 179.84
|  | 1700 | 107.7505 | 118.6767 |  |  | 185.3748
|  | 1800 | 110.8743 | 122.1173 |  |  | 190.7491
|  | 1900 |  |  |  |  | 195.9761
|  | 2000 |  |  |  |  | 201.0672