## Sheet1
FW Murphy SLS (Scrubber Level System) Gas Emissions Calculator
Please answer the following questions about your application
How many times per hour does you scrubber dump? | 10
How long is one dump cycle in seconds? | 10 | seconds
Select from the list the nominal size of your DVU supply line. | 0.25 | inches
How long is the tubing or hose between the LS200NDVO and the DVU in feet? | 6 | feet
What is the supply pressure to the LS200NDVO in psi? | 30 | psi
What is the ambient temperature (°F) at the time of concern? | 90 | °F
Emission Point Source Calculations:
DVU Emissions
DVU Diaphragm Volume (ft3) | 0.011574 | ft3
Emitted Standard Cubic Feet of Gas per dump cycle | 0.03382 | scf
Emitted scfh of gas based on dump duration and frequency | 0.3382 | scfh
DVU Supply Line Emissions
DVU Supply Line Volume (ft3) | 0.0010603 | ft3
Emitted Standard Cubic Feet of Gas per dump cycle | 0.0030982 | scf
Emitted scfh of gas based on dump duration and frequency | 0.030982 | scfh
Total DVU/supply line emission per hour | 0.36918 | scfh
LS200NDVO emissions
LS200NDVO Leak Rate (scfh) under given conditions | 9.2397 | scfh
Total LS200NDVO Emission per hour | 0.25666 | scfh
Total System Emission of Gas per hour | 0.62584 | scfh
Note on C15: jholloway: Assuming that DVU bonnet volume is 20 cubic inches.

## Sheet2 (hidden)
Tubing Library
Nominal Size | Actual ID (in)
0.125 | 0.085
0.25 | 0.18
0.375 | 0.277
0.5 | 0.37
Leak Rate Library
LS200NDVO
PSI | Measured Air Volume (gal) | Duration of Leak (sec) | Leak Rate (ft3/h)
30 | 1.2 | 60 | 9.625
40 | 1.5 | 60 | 12.0312
50 | 1.9 | 60 | 15.2395
60 | 1.8 | 50 | 17.3249
70 | 2.2 | 50 | 21.1749
LS200N
PSI | Rate(Ft^3/Hr)
30 | 102.1275
40 | 137.3143
50 | 145.8964
60 | 160.2
70 | 216.27